## F4 Brushed
Part | Value | Description | MF | MPN | Mouser | DigiKey | Notes
USB | 10118193-0001LF | Micro-B USB Connector | FCI | 10118193-0001LF | 0.41 |  | Sidemount USB connector
M1 | 53047-0210 | Motor Connector | MOLEX | 53047-0210 | 0.24 |  | Mouser 10 @24 cents
M2 | 53047-0210 | Motor Connector | MOLEX | 53047-0210 | 0.24
M3 | 53047-0210 | Motor Connector | MOLEX | 53047-0210 | 0.24
M4 | 53047-0210 | Motor Connector | MOLEX | 53047-0210 | 0.24
S1 | 2POS-DIP-SWITCH | 2 Position Dip Switch | OMRON | A6H-2101 | 2.17 | SOLDOUT | Feel free to not buy this and manually jumper
ACT1 | BLUE | SMD CHIP LED | Kingbright | APHCM2012QBC/D-F01 | 0.21 |  | Mouser 10 @21 cents
ACT2 | BLUE | SMD CHIP LED | Kingbright | APHCM2012QBC/D-F01 | 0.21 |  | IMPORTANT to order BLUE and only BLUE
PWR | BLUE | SMD CHIP LED | Kingbright | APHCM2012QBC/D-F01 | 0.21
R3 | 10K | RESISTORS | Vishay | CRCW060310K0FKEAHP | 0.11 |  | Mouser 10 @11 cents
R4 | 10K | RESISTORS | Vishay | CRCW060310K0FKEAHP | 0.11
R5 | 10K | RESISTORS | Vishay | CRCW060310K0FKEAHP | 0.11
R6 | 10K | RESISTORS | Vishay | CRCW060310K0FKEAHP | 0.11
R7 | 10K | RESISTORS | Vishay | CRCW060310K0FKEAHP | 0.11
R8 | 10K | RESISTORS | Vishay | CRCW060310K0FKEAHP | 0.11
Y1 | 8mhz | SMD Ceramic Resonators | Murata | CSTCE8M00G55-R0 | 0.44
Q1 | FDMA410NZ | N-Channel MOSFET | Fairchild | FDMA410NZ | 0.46 |  | Mouser 10 @46 cents
Q2 | FDMA410NZ | N-Channel MOSFET | Fairchild | FDMA410NZ | 0.46
Q4 | FDMA410NZ | N-Channel MOSFET | Fairchild | FDMA410NZ | 0.46
Q5 | FDMA410NZ | N-Channel MOSFET | Fairchild | FDMA410NZ | 0.46
C4 | 4.7uF | CAPACITORS | Murata | GRJ188C70J475KE11D | 0.159
C7 | 4.7uF | CAPACITORS | Murata | GRJ188C70J475KE11D | 0.159
C10 | .01uF | CAPACITORS | Murata | GRM188R71C103KA01D | 0.027 |  | Mouser 10 @.027 c
C1 | .1uF | CAPACITORS | Murata | GRM188R71C104KA01D | 0.01 |  | Mouser 10 @.01 c
C12 | .1uF | CAPACITORS | Murata | GRM188R71C104KA01D | 0.01
C2 | .1uF | CAPACITORS | Murata | GRM188R71C104KA01D | 0.01
C3 | .1uF | CAPACITORS | Murata | GRM188R71C104KA01D | 0.01
C5 | .1uF | CAPACITORS | Murata | GRM188R71C104KA01D | 0.01
C6 | .1uF | CAPACITORS | Murata | GRM188R71C104KA01D | 0.01
C9 | .1uF | CAPACITORS | Murata | GRM188R71C104KA01D | 0.01
C8 | 1uF | CAPACITORS | Murata | GRM188R71C105KA12D | 0.044 |  | Mouser 10 @.044c
Q3 | IRLML6402 | P-Channel MOSFET | IR | IRLML6402 | 0.38
C11 | 10uF | CAPACITORS | Taiyo Yuden | JMK212AB7106KG-T | 0.217 |  | Mouser 10 @.21c
C13 | 10uF | CAPACITORS | Taiyo Yuden | JMK212AB7106KG-T | 0.217
U1 | MPU9250 | MPU-6500/9250 | Invensense | MPU-9250 |  | 10.64 | Digikey P/N 1428-1019-1-ND
JP1 | 3-PAD | 3 way Solder Pad | N/A | N/A |  |  | PPM or Satellite RX
L1 | 2.2uH | 3X3mm Inductor | Taiyo Yuden | NR3015T2R2M | 0.23 |  | Mouser 10 @.23c
MCU | STM32F405RGT | STM32F405RGT | ST | STM32F405RGT |  | 10.58 | Digikey P/N 497-11767-ND
U2 | TPS63001 | Buck/Boost Converter | TI | TPS63001DRCR | 2.25 |  | Mouser 10 @2.02
BAT | JST-PH2.0-PIGTAIL | PowerWhoop Pigtail connector | RDQ | N/A |  | 2 | $2 at RaceDayQuads http://bit.ly/2mS2jrU
PCB | PCB | Blade Inductrix shaped PCB | OSH Park | 2oz 0.8mm |  | 6.5 | $6.50 for 3 PCB minimum order
RX | LemonRX | LemonRX DSM2 receiver | Lemon | LM0001 |  | 7.8 | Price seems to have gone up $2.80
Subtotals |  |  |  |  | 10.863 | 37.52
Grand total | [5 empty] | 48.383 | plus shipping the various components
* Recommend directly solder LemonRX. Place face down on bottom side of FC. No JST-ZR_3-PIN connector needed
** Recommend using JST 2.0 pigtail with matching 1S LiPOs >= 200mAh
*** AlienFlight F4 remixed for Tiny Whoop/Inductrix license CC BY-NC-SA 4.0
Optional classic AlienFlight parts: | [5 empty] | DigiKey
REC | JST-ZR_3-PIN | 3 Pin Receiver | JST | S3B-ZR |  | 0.66 | Digikey P/N 455-1694-1-ND
BATT | 3.7V | Battery Connector | JST | S2B-PH-K-S |  | 0.17